## Catchment_Stats
Site | Channel_Devlp | Catch_Area | Fanslope_Deg | Cp2016 | Cp2011 | Cp2008 | Sp23 | Relief | Trib_L | Trib_Slope | Mean_Slope | Mean_slope_perc | Mean_Catc_E | MgO | Rd | WI | CS | Om | Ro | AnnP | T | K | HC | S23 | S23_A | Bmh | p_Bmh | StreamCat_Trib? | Om | sqrt_S23 | sqrt_Bmh | Ro
Brian Head 5A | 0 | 0.26704 |  | 97.59 |  |  | 39.55 | 386.25 |  |  | 22.41 | 0.06225 | 2521.8962 | 2.67 | 147.06 | 238.99 | 71.92 | 0.76 | 30 | 630.02 | 5.53 | 1.2 | 0.03 | 0.10928 | 1.0928 | 0.21229 | 79.4978 | N | 0.76 | 0.33057 | 0.46075 | 30
Brian Head 3 | 1 | 3.0509 | 8 | 47.36 |  |  | 14.84 | 744.89 |  |  | 13.49 | 0.037472 | 2928.27 | 2.07 | 147.06 | 340.64 | 71.36 | 0.76 | 39 | 651.86 | 3.89 | 1.2 | 0.04 | 0.45 | 4.5 | 2.59 | 84.8919 | Y | 0.76 | 0.67082 | 1.6093 | 39
Dollar Ridge 1A | 1 | 2.24 |  | 71.06 |  |  | 11.89 | 548.41 |  |  | 20.6 | 0.057222 | 2422.75 | 3 | 100.86 | 226.24 | 67.88 | 1.34 | 58 | 450.79 | 4.49 | 1.94 | 0.16 | 0.26634 | 2.6634 | 0.3 | 13.3929 | Y | 1.34 | 0.51608 | 0.54772 | 58
Dollar Ridge 2A | 0 | 1.27 |  | 62.94 |  |  | 49.36 | 604.79 |  |  | 23.35 | 0.064861 | 2217.12 | 3.05 | 100.86 | 209.97 | 69.31 | 1.34 | 58 | 381.11 | 5.04 | 1.94 | 0.04 | 0.62 | 6.2 | 0.25 | 19.685 | N | 1.34 | 0.7874 | 0.5 | 58
Dollar Ridge 3A | 0 | 1.84 |  | 65.6 |  |  | 30.53 | 497.28 |  |  | 19.17 | 0.05325 | 2125.95 | 2.99 | 100.86 | 240.14 | 67.45 | 1.34 | 58 | 370.23 | 6.47 | 6.66 | 0.19 | 0.56 | 5.6 | 0.01 | 0.54348 | Y | 1.34 | 0.74833 | 0.1 | 58
Dollar Ridge 4A | 0 | 3.29 |  | 78.06 |  |  | 24.36 | 534.1 |  |  | 18.03 | 0.050083 | 2246.2 | 3.01 | 100.86 | 238.74 | 68.11 | 1.34 | 58 | 432.08 | 6.42 | 6.66 | 0.14 | 0.8 | 8 | 0.16 | 4.8632 | Y | 1.34 | 0.89443 | 0.4 | 58
Dollar Ridge 5A | 0 | 1.43 |  | 95.63 |  |  | 57.24 | 637.95 |  |  | 23.71 | 0.065861 | 2297.62 | 3.05 | 102.63 | 217.1 | 69.31 | 1.28 | 58 | 447.75 | 5.99 | 5.42 | 0.04 | 0.82 | 8.2 | 1.02 | 71.3287 | Y | 1.28 | 0.90554 | 1.01 | 58
Dollar Ridge 1 | 0 | 0.15 |  | 44.86 |  |  | 14.36 | 292.24 |  |  | 16.33 | 0.045361 | 2053.97 | 3.34 | 100.86 | 222.75 | 75.5 | 1.34 | 58 | 401.93 | 6.25 | 6.66 | 0.03 | 0.02 | 0.2 | 0.03 | 20 | Y | 1.34 | 0.14142 | 0.17321 | 58
Dollar Ridge 4 | 0 | 0.48 | 5 | 90.44 |  |  | 47.5 | 471.22 |  |  | 22.4 | 0.06 | 2120.49 | 2.93 | 113.2 | 395.36 | 65.27 | 1.17 | 58 | 629.54 | 4.49 | 1.94 | 0.19 | 0.23 | 2.3 | 0.16313 | 33.9848 | N | 1.17 | 0.47958 | 0.40389 | 58
Dollar Ridge 5 | 0 | 2 | 3 | 89.81 |  |  | 43.63 | 529.48 |  |  | 21 | 0.058333 | 2335.8 | 3.04 | 115.44 | 218.9 | 69.31 | 1.15 | 58 | 644.79 | 4.49 | 1.94 | 0.04 | 0.87 | 8.7 | 0.23 | 11.5 | Y | 1.15 | 0.93274 | 0.47958 | 58
Fish Creek 1 | 0 | 0.22833 |  |  |  | 75.54 | 76.7 | 352.2944 |  |  | 26.0776 | 0.072438 | 2349.6655 | 1.28 | 139.02 | 234.06 | 65.35 | 1.67 | 67.42 | 796.22 | 4.85 | 7.09 | 0.95 | 0.17512 | 1.7512 | 0.21 | 91.9742 | N | 1.67 | 0.41847 | 0.45826 | 67.42
Fish Creek 2 | 1 | 1.1414 |  |  |  | 73.98 | 78.11 | 775.46 |  |  | 26.65 | 0.074028 | 2526.6209 | 1.28 | 139.02 | 234.06 | 65.35 | 2.321 | 67.42 | 796.22 | 4.85 | 7.09 | 0.95 | 0.89 | 8.9 | 1.126 | 98.6503 | N | 2.321 | 0.9434 | 1.0611 | 67.42
Fish Creek 3 | 0 | 0.43323 |  |  |  | 86.27 | 68.67 | 416.75 |  |  | 24.66 | 0.0685 | 2365.4566 | 1.28 | 139.02 | 234.06 | 65.35 | 1.67 | 67.42 | 796.22 | 4.85 | 7.09 | 0.95 | 0.29747 | 2.9747 | 0.42589 | 98.3069 | N | 1.67 | 0.54541 | 0.6526 | 67.42
Fish_Creek_4_2011 | 1 | 1.8764 |  |  |  | 78.53 | 28.77 | 830.24 |  |  | 23.77 | 0.066028 | 2548.769 | 1.31 | 135.47 | 259.28 | 70.43 | 0.45 | 68 | 649.52 | 6.21 | 3.07 | 0.3 | 1.0682 | 10.6818 | 1.4139 | 75.3516 | Y | 0.45 | 1.0335 | 1.1891 | 68
Fish_Creek_5_2011 | 0 | 2.5308 |  |  |  | 83.18 | 28.7731 | 769.16 |  |  | 16.51 | 0.045861 | 2472.8271 | 1.12 | 127.23 | 306.94 | 28.14 | 1.6155 | 68 | 611.97 | 6.74 | 4.15 | 3.66 | 0.72818 | 7.2818 | 2.23 | 88.1158 | Y | 1.6155 | 0.85333 | 1.4933 | 68
Fish_Creek_7_2011 | 0 | 3.0646 |  |  |  | 49.84 | 14.8858 | 473.12 |  |  | 13.42 | 0.037278 | 2260.7157 | 1.12 | 100.01 | 310.28 | 99.45 | 1.67 | 68 | 509.48 | 7.32 | 8.28 | 0.11 | 0.45619 | 4.5619 | 2.2532 | 73.5247 | Y | 1.67 | 0.67542 | 1.5011 | 68
Fish_Creek_5_2014 | 0 | 2.5308 |  |  |  | 83.18 | 28.7731 | 769.16 |  |  | 16.51 | 0.045861 | 2472.8271 | 1.12 | 127.23 | 306.94 | 28.14 | 0.6 | 68 | 611.97 | 6.74 | 4.15 | 3.66 | 0.72818 | 7.2818 | 2.23 | 88.1158 | Y | 0.6 | 0.85333 | 1.4933 | 68
Fish_Creek_5_2018 | 1 | 2.5308 |  |  |  | 83.18 | 28.77 | 769.16 |  |  | 16.51 | 0.045861 | 2472.8271 | 1.12 | 127.23 | 306.94 | 28.14 | 0.6 | 68 | 611.97 | 6.74 | 4.15 | 3.66 | 0.72818 | 7.2818 | 2.23 | 88.1158 | Y | 0.6 | 0.85333 | 1.4933 | 68
Fish_Creek_4_2018 | 1 | 1.8764 |  |  |  | 78.53 | 56.9263 | 830.24 |  |  | 23.77 | 0.066028 | 2548.769 | 1.31 | 135.47 | 259.28 | 70.43 | 0.45 | 68 | 649.52 | 6.21 | 3.07 | 0.3 | 1.0682 | 10.6818 | 1.4139 | 75.3516 | Y | 0.45 | 1.0335 | 1.1891 | 68
Fish_Creek_7_2018 | 0 | 3.0646 |  |  |  | 49.5545 | 14.89 | 473.12 |  |  | 13.42 | 0.037278 | 2260.7157 | 1.12 | 100.01 | 310.28 | 99.45 | 1.67 | 68 | 509.48 | 7.32 | 8.28 | 0.11 | 0.45619 | 4.5619 | 2.2532 | 73.5247 | Y | 1.67 | 0.67542 | 1.5011 | 68
Shingle_Creek_2_2014 | 1 | 3.717 |  |  |  | 67.32 | 18.15 | 601.68 |  |  | 16.08 | 0.044667 | 2737.062 | 1.32 | 151.88 | 311.78 | 73.85 | 1.59 | 65.2 | 734.27 | 5.23 | 0.38 | 0.04 | 0.67466 | 6.7466 | 2.9157 | 78.4417 | Y | 1.59 | 0.82138 | 1.7075 | 65.2
Shingle Creek 1A | 0 | 0.87793 |  |  |  | 91.43 | 19.98 | 394.29 |  |  | 17.27 | 0.047972 | 2828.3476 | 1.32 | 151.45 | 289.39 | 74.01 | 1.59 | 65.23 | 796.38 | 4.84 | 0.67 | 0.04 | 0.17543 | 1.7543 | 0.80504 | 91.697 | N | 1.59 | 0.41884 | 0.89724 | 65.23
Shingle Creek 2_2011 | 1 | 3.717 |  |  |  | 67.32 | 18.15 | 601.68 |  |  | 16.08 | 0.044667 | 2737.062 | 1.32 | 151.88 | 311.78 | 73.85 | 1.59 | 65.2 | 734.27 | 5.23 | 0.38 | 0.04 | 0.67466 | 6.7466 | 2.9157 | 78.4417 | Y | 1.59 | 0.82138 | 1.7075 | 65.2
Twitchell 1A | 0 | 0.51 |  |  |  | 96.74 | 81.45 | 674.79 |  |  | 29.88 | 0.083 | 2744.48 | 1.33 | 136.7 | 221.83 | 76.19 | 0.87 | 30.37 | 699.27 | 4.88 | 6.46 | 0.06 | 0.41 | 4.1 | 0.48 | 94.1176 | N | 0.87 | 0.64031 | 0.69282 | 30.37
Twitchell 2A | 0 | 0.07 |  |  |  | 100 | 86.98 | 360.02 |  |  | 32.38 | 0.089944 | 2560.06 | 1.33 | 136.7 | 221.83 | 76.19 | 0.87 | 30.37 | 699.27 | 4.88 | 6.46 | 0.06 | 0.06 | 0.6 | 0.06 | 85.7143 | N | 0.87 | 0.24495 | 0.24495 | 30.37
Twitchell 3A | 0 | 0.12 |  |  |  | 100 | 82.04 | 510.37 |  |  | 28.93 | 0.080361 | 2641.1 | 1.33 | 136.7 | 221.83 | 76.19 | 0.87 | 30.37 | 699.27 | 4.88 | 6.46 | 0.06 | 0.1 | 1 | 0.12 | 100 | N | 0.87 | 0.31623 | 0.34641 | 30.37
Twitchell 4A | 0 | 0.78 |  |  |  | 94.53 | 78.72 | 828.3 |  |  | 28.74 | 0.079833 | 2855.7 | 1.33 | 136.7 | 221.83 | 76.19 | 0.87 | 30.37 | 699.27 | 4.88 | 6.46 | 0.06 | 0.62 | 6.2 | 0.75 | 96.1538 | N | 0.87 | 0.7874 | 0.86603 | 30.37
Twitchell 5A | 0 | 0.66 |  |  |  | 38.67 | 49.17 | 501.09 |  |  | 23.44 | 0.065111 | 2717.44 | 1.33 | 136.7 | 221.83 | 76.19 | 0.87 | 30.37 | 699.27 | 4.88 | 6.46 | 0.06 | 0.32 | 3.2 | 0.59 | 89.3939 | N | 0.87 | 0.56569 | 0.76811 | 30.37
Twitchell 6A | 0 | 0.05 |  |  |  | 53.5 | 88.76 | 384.33 |  |  | 33.31 | 0.092528 | 2632.24 | 1.33 | 136.7 | 221.83 | 76.19 | 0.87 | 30.37 | 699.27 | 4.88 | 6.46 | 0.06 | 0.05 | 0.5 | 0.05 | 100 | N | 0.87 | 0.22361 | 0.22361 | 30.37
Twitchell 7A | 1 | 0.15 |  |  |  | 72.93 | 90.92 | 516.14 |  |  | 33.6 | 0.093333 | 2777.53 | 1.33 | 136.7 | 221.83 | 76.19 | 0.87 | 30.37 | 699.27 | 4.88 | 6.46 | 0.06 | 0.14 | 1.4 | 0.14 | 93.3333 | N | 0.87 | 0.37417 | 0.37417 | 30.37
Twitchell 8A | 0 | 0.2 |  |  |  | 75.51 | 87.52 | 568.59 |  |  | 31.4 | 0.087222 | 2808.88 | 1.33 | 136.7 | 221.83 | 76.19 | 0.87 | 30.37 | 699.27 | 4.88 | 6.46 | 0.06 | 0.17 | 1.7 | 0.16 | 80 | N | 0.87 | 0.41231 | 0.4 | 30.37
Lake Fork 1 | 1 | 9.06 | 5 | 23.72 |  |  | 42.55 | 737.69 |  |  | 21.62 | 0.060056 | 2046.54 | 5.83 | 145.16 | 244.16 | 76.57 | 1.07 | 248 | 575 | 7.38 | 1.76 | 0.21 | 0.95 | 9.5 | 6.8 | 75.0552 | N | 1.07 | 0.97468 | 2.6077 | 248
Lake Fork 1A | 0 | 2.3 |  | 68.96 |  |  | 57 | 568.6 |  |  | 23.2 | 0.064444 | 2154.72 | 4.75 | 140.47 | 252.4 | 71.16 | 1.6 | 245.77 | 631.79 | 5.94 | 2.5 | 0.33 | 1.32 | 13.2 | 0.9 | 39.1304 | N | 1.6 | 1.1489 | 0.94868 | 245.77
POCR Blind Canyon 1 | 0 | 0.58 | 5 | 35.74 |  |  | 27.46 | 325.83 |  |  | 17.96 | 0.049889 | 1873.92 | 5.58 | 145.22 | 257.71 | 79.49 | 1.07 | 248 | 586.85 | 6.97 | 1.76 | 0.18 | 0.16 | 1.6 | 0.18 | 31.0345 | N | 1.07 | 0.4 | 0.42426 | 248
Seeley 1A | 1 | 0.67724 |  |  | 48.31 |  | 66.83 | 522.0752 |  |  | 25.54 | 0.070944 | 2747.6296 | 6.09 | 110.26 | 297.03 | 58.61 | 1.22 | 24.68 | 689.59 | 3.01 | 4.2 | 0.12 | 0.45 | 4.5 | 0.57 | 84.1654 | N | 1.22 | 0.67082 | 0.75498 | 24.68
Seeley 1 | 0 | 0.47867 | 4 |  | 74.01 |  | 61.61 | 538.1777 |  |  | 25 | 0.069444 | 2721.45 | 6.09 | 110.26 | 297.03 | 58.61 | 1.22 | 24.68 | 689.59 | 3.01 | 4.2 | 0.12 | 0.29 | 2.9 | 0.43251 | 90.3568 | N | 1.22 | 0.53852 | 0.65765 | 24.68
Seeley 2A | 0 | 1.7 |  |  | 65.89 |  | 25.73 | 442.53 |  |  | 30.78 | 0.0855 | 2689.49 | 6.15 | 118.11 | 233.62 | 57.95 | 1.32 | 24 | 607.61 | 3.04 | 6.03 | 0.12 | 0.44 | 4.4 | 1.18 | 69.4118 | N | 1.32 | 0.66332 | 1.0863 | 24
Seeley 3A | 0 | 0.35 |  |  | 53.24 |  | 87.74 | 521.97 |  |  | 33.12 | 0.092 | 2698.15 | 6.15 | 118.11 | 233.62 | 57.95 | 1.32 | 24 | 607.61 | 3.04 | 6.03 | 0.12 | 0.31 | 3.1 | 0.23 | 65.7143 | N | 1.32 | 0.55678 | 0.47958 | 24
Seeley 4A | 0 | 0.07 |  |  | 89.69 |  | 78.02 | 286.63 |  |  | 27.06 | 0.075167 | 2673.85 | 6.09 | 110.26 | 297.03 | 58.61 | 1.22 | 24.68 | 689.59 | 3.01 | 4.2 | 0.12 | 0.06 | 0.6 | 0.07 | 100 | N | 1.22 | 0.24495 | 0.26458 | 24.68
Seeley 5A | 0 | 0.35 |  |  | 76.27 |  | 65.61 | 415.21 |  |  | 33.28 | 0.092444 | 2720.69 | 6.15 | 118.11 | 233.62 | 57.95 | 1.32 | 24 | 607.61 | 3.04 | 6.03 | 0.12 | 0.23 | 2.3 | 0.2 | 57.1429 | N | 1.32 | 0.47958 | 0.44721 | 24
Shingle 2A | 1 | 1.83 |  |  | 97.3 |  | 28.22 | 297.12 |  |  | 18 | 0.05 | 2357.22 | 3.83 | 83.39 | 263.54 | 62.42 | 0.99 | 38.02 | 468.39 | 7.09 | 3.58 | 0.62 | 0.52 | 5.2 | 1.33 | 72.6776 | Y | 0.99 | 0.72111 | 1.1533 | 38.02
Shingle 1A | 1 | 1.84 |  |  | 95.14 |  | 36.37 | 390.7 |  |  | 20 | 0.055556 | 2373.69 | 3.9 | 88.75 | 252.67 | 70.79 | 0.97 | 38 | 507.73 | 6.25 | 3.54 | 0.16 | 0.67 | 6.7 | 1.18 | 64.1304 | N | 0.97 | 0.81854 | 1.0863 | 38
Trail Mountain 1 | 0 | 1.3361 | 0-3 | 84.93 |  |  | 58.63 | 575.77 |  |  | 24.77 | 0.068806 | 2678.09 | 5.81 | 118.6 | 235.61 | 61.28 | 1.09 | 24 | 684.75 | 4.05 | 7.81 | 0.11 | 0.78 | 7.8 | 1.1256 | 84.2424 | N | 1.09 | 0.88318 | 1.0609 | 24
Trail Mountain 2A | 0 | 0.16 |  | 93.75 |  |  | 80 | 403.52 |  |  | 29.99 | 0.083306 | 2642.37 | 5.81 | 118.6 | 235.61 | 61.28 | 1.09 | 24 | 684.75 | 4.05 | 7.81 | 0.11 | 0.13 | 1.3 | 0.09 | 56.25 | N | 1.09 | 0.36056 | 0.3 | 24
Trail Mountain 3A | 0 | 0.46 |  | 78.33 |  |  | 73.5 | 461.14 |  |  | 28.41 | 0.078917 | 2778.99 | 5.81 | 118.6 | 235.61 | 61.28 | 1.09 | 24 | 684.75 | 4.05 | 7.81 | 0.11 | 0.34 | 3.4 | 0.26 | 56.5217 | N | 1.09 | 0.5831 | 0.5099 | 24
Trail Mountain 4A | 0 | 1.02 |  | 25.67 |  |  | 35.48 | 531.85 |  |  | 25.93 | 0.072028 | 2821.52 | 5.81 | 118.6 | 235.61 | 61.28 | 1.09 | 24 | 684.75 | 4.05 | 7.81 | 0.11 | 0.59 | 5.9 | 0.55 | 53.9216 | N | 1.09 | 0.76811 | 0.74162 | 24
Trail Mountain 5A | 0 | 0.1 |  | 23.64 |  |  | 82.86 | 341.89 |  |  | 29.61 | 0.08225 | 2810.93 | 5.81 | 118.6 | 235.61 | 61.28 | 1.09 | 24 | 684.75 | 4.05 | 7.81 | 0.11 | 0.08 | 0.8 | 0.08 | 80 | N | 1.09 | 0.28284 | 0.28284 | 24
Clay Springs 1A | 0 | 1.1 |  |  | 4.65 |  | 64.53 | 495.09 |  |  | 25.06 | 0.069611 | 2042.88 | 5.88 | 78.74 | 230.81 | 97.3 | 1.94 | 29 | 422.84 | 8.62 | 19.47 | 0.24 | 0.71 | 7.1 | 0.16 | 14.5455 | N | 1.94 | 0.84261 | 0.4 | 29
Clay Springs 2A | 0 | 0.85 |  |  | 91.28 |  | 49.91 | 444.95 |  |  | 22.35 | 0.062083 | 1902.97 | 2.17 | 77.06 | 241.12 | 68.26 | 1.82 | 29 | 418.16 | 8.82 | 17.9 | 1.43 | 0.43 | 4.3 | 0.43 | 50.5882 | N | 1.82 | 0.65574 | 0.65574 | 29
Clay Springs 3A | 0 | 3.25 |  |  | 70.11 |  | 56.77 | 869.13 |  |  | 24.87 | 0.069083 | 2326.52 | 1.15 | 78.74 | 286.1 | 83.39 | 1.94 | 29 | 491.49 | 7.33 | 19.46 | 1.16 | 1.845 | 18.4503 | 2.75 | 84.6154 | N | 1.94 | 1.3583 | 1.6583 | 29
Clay Springs 1 | 0 | 4.01 |  |  | 33.24 |  | 65 | 901 |  |  | 26.4625 | 0.073507 | 2269 | 1.15 | 78.74 | 286.1 | 83.39 | 1.94 | 29 | 491.49 | 7.33 | 19.46 | 1.16 | 2.6065 | 26.065 | 1.44 | 35.9102 | N | 1.94 | 1.6145 | 1.2 | 29
Clay Springs 2 | 0 | 2.07 |  |  | 33.24 |  | 56 | 1029 |  |  | 22.485 | 0.062458 | 2154 | 1.1 | 78.74 | 232.5 | 83.77 | 1.94 | 29 | 508.01 | 7.68 | 19.47 | 0.31 | 1.1592 | 11.592 | 0.14 | 6.7633 | N | 1.94 | 1.0767 | 0.37417 | 29

## GSD and Vol Est
Site | est_D16 (phi) 2008 | est_D16 (phi) 2011 | est_D16 (phi) 2016 | est_D50 (phi) | est_D84 (phi) | est_D84B (phi) | est_D16 (mm) 2008 | est_D16 (mm) 2011 | est_D16 (mm) 2016 | est_D50 (mm) | est_D84 (mm) | est_D84B (mm) | obs_D16_sub | obs_D50_sub | obs_D84_sub | obs_D84B | obs_D16_sur | obs_D50_sur | obs_D84_sur | lnvol_Wall | int_vol_Wall | int_volG14 | int_estimg | ln_vol | esti15 | i15_1 | i15_2 | i15_5
Brian Head 5A |  |  | 0.60197 | -4.5118 | -6.5209 | -9.5333 |  |  | 0.65886 | 22.8117 | 91.8243 | 740.8583 | [7 empty] | 6.9812 | 1076.1707 | 3253.1339 | 1537.7 | 7.338 | 8.2626 | 23 | 30 | 42
Brian Head 3 |  |  | -0.6507 | -4.1204 | -5.8629 | -9.3326 |  |  | 1.5699 | 17.3912 | 58.1935 | 644.6639 | 0.33 | 11.85 | 55.86 | 537.5 | 12.15 | 40.99 | 74.31 | 8.561 | 5223.8703 | 21612.3161 | 3267.8231 | 8.0919 | 0.0023151 | 23 | 30 | 42
Dollar Ridge 1A |  |  | 1.4139 | -4.1545 | -5.6171 | -9.4969 |  |  | 0.37531 | 17.8073 | 49.0783 | 722.4073 | [7 empty] | 7.9397 | 2806.4774 | 6010.7468 | 13846.1322 | 9.5358 | 48.1007 | 23 | 30 | 42
Dollar Ridge 2A |  |  | 1.9673 | -4.2382 | -6.2658 | -9.5462 |  |  | 0.25573 | 18.8712 | 76.9399 | 747.5578 | [7 empty] | 8.1673 | 3523.7512 | 6557.2759 | 1128.2656 | 7.0284 | 0.08025 | 23 | 30 | 42
Dollar Ridge 3A |  |  | 0.77539 | -2.9454 | -4.9162 | -9.4158 |  |  | 0.58424 | 7.7025 | 30.192 | 682.9449 | [7 empty] | 7.7463 | 2312.9293 | 1527.6469 | 5982.974 | 8.6967 | 68.8289 | 23 | 30 | 42
Dollar Ridge 4A |  |  | 0.98605 | -2.9126 | -4.8167 | -9.4488 |  |  | 0.50487 | 7.5292 | 28.1801 | 698.722 | [7 empty] | 8.4275 | 4571.0014 | 4605.5779 | 3861.25 | 8.2587 | 18.8689 | 23 | 30 | 42
Dollar Ridge 5A |  |  | 2.6249 | -3.2222 | -5.5266 | -9.5706 |  |  | 0.16212 | 9.3319 | 46.0923 | 760.2923 | [7 empty] | 8.8679 | 7100.3744 | 11860.877 | 2987.212 | 8.0021 | 1.588 | 23 | 30 | 42
Dollar Ridge 1 |  |  | -0.23401 | -2.6151 | -4.6156 | -9.4191 |  |  | 1.1761 | 6.1265 | 24.5137 | 684.5118 | 0.53 | 6.88 | 56.88 | 860 | 19.21 | 32.26 | 55.9 | 6.8378 | 932.4742 | 1451.2886 | 2403.855 | 7.7848 | 44.6099 | 29 | 38 | 52
Dollar Ridge 4 |  |  | 2.57 | -4.2484 | -6.1681 | -9.1279 |  |  | 0.16842 | 19.0056 | 71.9047 | 559.4048 | 2.7 | 7.5 | 46.98 | 628 | 10.33 | 19.3 | 36.28 | 7.974 | 2904.4589 | 5406.7314 | 1779.422 | 7.484 | 7.8805 | 32 | 42 | 58
Dollar Ridge 5 |  |  | 2.3454 | -4.103 | -6.1223 | -9.5573 |  |  | 0.19679 | 17.1831 | 69.6542 | 753.3164 | 3.43 | 20.56 | 60.11 | 720 | 10.58 | 29.09 | 61.65 | 8.8353 | 6872.8068 | 7247.7476 | 5010.2189 | 8.5192 | 22.1856 | 32 | 42 | 58
Fish Creek 1 | 1.7479 |  |  | -2.5333 | -5.0894 | -9.4151 | 0.29774 |  |  | 5.7887 | 34.0431 | 682.6064 |  | 11.29 | 82.8 |  |  |  |  | 9.3606 | 11621.2957 | 4041.519 | 2396.0616 | 7.7816 | 18.6309 | 32 | 42 | 58
Fish Creek 2 | 1.7434 |  |  | -2.5333 | -5.1022 | -9.4713 | 0.29867 |  |  | 5.7887 | 34.347 | 709.7314 | 1.21 | 4.1 | 12.87 |  |  |  |  | 11.9984 | 162497.5951 | 24076.7104 | 2160 | 7.6779 | 0.2762 | 32 | 42 | 58
Fish Creek 3 | 1.8289 |  |  | -2.5333 | -5.014 | -9.4098 | 0.28149 |  |  | 5.7887 | 32.3101 | 680.0841 | 0.76 | 5.76 | 21.8 |  |  |  |  | 9.7382 | 16953.2495 | 6456.0085 | 770.9324 | 6.6476 | 0.043144 | 32 | 42 | 58
Fish_Creek_4_2011 | -0.15784 |  |  | -4.0466 | -5.7926 | -9.3538 | 1.1156 |  |  | 16.5246 | 55.4242 | 654.2031 | [7 empty] | 8.2635 | 3879.6531 | 29633.7598 | 1048.6 | 6.9552 | 8.4738 | 32 | 42 | 58
Fish_Creek_5_2011 | 0.079584 |  |  | -5.2869 | -5.5551 | -9.2181 | 0.94633 |  |  | 39.0371 | 47.0117 | 595.4876 | [7 empty] | 10.2934 | 29537.2734 | 30341.7261 | 3380.1211 | 8.1257 | 0.00087872 | 32 | 42 | 58
Fish_Creek_7_2011 | -0.48205 |  |  | -1.3708 | -4.2535 | -9.1111 | 1.3967 |  |  | 2.5861 | 19.0725 | 552.8947 | [7 empty] | 9.7843 | 17752.6153 | 13992.8048 | 2133 | 7.6653 | 0.69513 | 32 | 42 | 58
Fish_Creek_5_2014 | 0.079584 |  |  | -5.2869 | -5.5551 | -9.2181 | 0.94633 |  |  | 39.0371 | 47.0117 | 595.4876 | [7 empty] | 8.3639 | 4289.388 | 30341.7261 | 2684.842 | 7.8954 | 0.31455 | 32 | 42 | 58
Fish_Creek_5_2018 | 0.07949 |  |  | -5.2869 | -5.555 | -9.2181 | 0.94639 |  |  | 39.0371 | 47.0102 | 595.485 | 2.81 | 13 | 49.32 |  |  |  |  | 8.3639 | 4289.388 | 30341.7261 | 3233.9 | 8.0814 | 0.0070138 | 32 | 42 | 58
Fish_Creek_4_2018 | 0.68685 |  |  | -4.0466 | -6.1416 | -9.4018 | 0.62121 |  |  | 16.5246 | 70.5916 | 676.3282 | 1.96 | 3.98 | 36.1 |  |  |  |  | 8.2635 | 3879.6531 | 29633.7598 | 2154.41 | 7.6753 | 1.1335 | 32 | 42 | 58
Fish_Creek_7_2018 | -0.49049 |  |  | -1.3708 | -4.2536 | -9.1111 | 1.4049 |  |  | 2.5861 | 19.0737 | 552.8993 | [7 empty] | 9.7843 | 17752.6153 | 13992.8048 | 779.7475 | 6.659 | 3.0504 | 32 | 42 | 58
Shingle_Creek_2_2014 | -0.98308 |  |  | -4.6641 | -6.2402 | -9.2789 | 1.9767 |  |  | 25.3508 | 75.5847 | 621.1103 | 5.8 | 11.37 | 32.1 |  | 4.9 | 45 | 140.26 | 10.7273 | 45581.1752 | 22030.9184 | 364.23 | 5.8978 | 23.6406 | 32 | 42 | 58
Shingle Creek 1A | 0.031631 |  |  | -4.4661 | -6.1441 | -9.3529 | 0.97831 |  |  | 22.1009 | 70.7175 | 653.7981 | 1.18 | 3.97 | 13 |  |  |  |  | 9.5609 | 14198.7513 | 7551.3136 | 4431.6101 | 8.3965 | 18.4066 | 32 | 42 | 58
Shingle Creek 2_2011 | -0.98308 |  |  | -4.6641 | -6.2402 | -9.2789 | 1.9767 |  |  | 25.3508 | 75.5847 | 621.1103 | [7 empty] | 10.7273 | 45581.1752 | 22030.9184 | 222.67 | 5.4057 | 37.5027 | 32 | 42 | 58
Twitchell 1A | 2.6017 |  |  | -2.3708 | -5.4545 | -9.5666 | 0.16475 |  |  | 5.172 | 43.8466 | 758.1725 | [7 empty] | 8.1256 | 3379.9392 | 13889.9092 | 6079.642 | 8.7127 | 12.5199 | 32 | 42 | 58
Twitchell 2A | 2.8654 |  |  | -2.3708 | -5.5027 | -9.521 | 0.13723 |  |  | 5.172 | 45.3366 | 734.6138 | [7 empty] | 7.0754 | 1182.5518 | 2643.8472 | 628.2579 | 6.443 | 3.8893 | 32 | 42 | 58
Twitchell 3A | 2.7172 |  |  | -2.3708 | -5.4597 | -9.5385 | 0.15207 |  |  | 5.172 | 44.0055 | 743.5591 | [7 empty] | 7.2813 | 1452.9289 | 5430.3365 | 831.9276 | 6.7237 | 0.71668 | 32 | 42 | 58
Twitchell 4A | 2.4535 |  |  | -2.3708 | -5.4301 | -9.593 | 0.18257 |  |  | 5.172 | 43.1111 | 772.1943 | [7 empty] | 8.5216 | 5021.9908 | 23483.0417 | 2608.146 | 7.8664 | 0.00047885 | 32 | 42 | 58
Twitchell 5A | -0.10876 |  |  | -2.3708 | -5.1325 | -9.5149 | 1.0783 |  |  | 5.172 | 35.0744 | 731.4803 | [7 empty] | 8.0553 | 3150.2943 | 9379.4886 | 1197.97 | 7.0884 | 0.14455 | 32 | 42 | 58
Twitchell 6A | 1.5238 |  |  | -2.3708 | -5.5179 | -9.544 | 0.34777 |  |  | 5.172 | 45.8165 | 746.389 | [7 empty] | 7.021 | 1119.9142 | 2687.2489 | 783.0522 | 6.6632 | 6.2257 | 32 | 42 | 58
Twitchell 7A | 2.1715 |  |  | -2.3708 | -5.5361 | -9.5868 | 0.22198 |  |  | 5.172 | 46.3992 | 768.8641 | [7 empty] | 7.4049 | 1644.0741 | 5441.1748 | 500.7989 | 6.2162 | 0.40903 | 30 | 38 | 53
Twitchell 8A | 2.1469 |  |  | -2.3708 | -5.5073 | -9.5913 | 0.2258 |  |  | 5.172 | 45.4822 | 771.2437 | [7 empty] | 7.4924 | 1794.2699 | 6609.4448 | 1942.49 | 7.5717 | 5.4635 | 30 | 38 | 53
Lake Fork 1 | -2.9764 | -2.9764 | -2.2648 | -4.486 | -5.7257 | -9.6653 |  |  | 4.8058 | 22.4081 | 52.9131 | 811.8655 | 6.3 | 23.09 | 58.11 | 1310 | 2 | 21.34 | 52.27 | 10.2498 | 28277.8412 | 59775.524 | 12165.6615 | 9.4064 | 6.1278 | 43 | 56 | 76
Lake Fork 1A | -1.741 | -1.741 | 0.32776 | -4.1678 | -5.5558 | -9.6096 |  |  | 0.79677 | 17.9729 | 47.0363 | 781.12 | [7 empty] | 10.4049 | 33021.4809 | 18757.797 | 6708.347 | 8.8111 | 15.3733 | 43 | 56 | 76
POCR Blind Canyon 1 | -3.2698 | -3.2698 | -2.1976 | -4.314 | -5.4827 | -9.5206 |  |  | 4.5869 | 19.8898 | 44.7118 | 734.4089 | 1.44 | 13.05 | 33.05 | 724 | 9.74 | 18.2 | 30.31 | 7.533 | 1868.6308 | 3019.8354 | 788.0253 | 6.6695 | 3.4107 | 28 | 36 | 49
Seeley 1A |  | 3.1353 |  | -3.2293 | -5.6326 | -9.841 |  | 0.11381 |  | 9.3777 | 49.6056 | 917.0246 | [7 empty] | 8.8647 | 7077.6163 | 8532.9348 | 835.1389 | 6.7276 | 0.44583 | 28 | 36 | 49
Seeley 1 |  | 3.7497 |  | -3.2293 | -5.5804 | -9.8267 |  | 0.074345 |  | 9.3777 | 47.8455 | 907.9505 | 0.05 | 32 | 93 | 855 | 26.36 | 62 | 119.43 | 8.5553 | 5194.1931 | 7500.3694 | 1832.1727 | 7.5133 | 2.2054 | 26 | 33 | 46
Seeley 2A |  | 2.0876 |  | -2.6242 | -4.6513 | -9.8891 |  | 0.23527 |  | 6.1651 | 25.128 | 948.1165 | [7 empty] | 9.0607 | 8609.927 | 8126.8967 | 2055.234 | 7.6281 | 2.4772 | 26 | 33 | 46
Seeley 3A |  | 3.5684 |  | -2.6242 | -5.3384 | -9.986 |  | 0.084298 |  | 6.1651 | 40.4572 | 1013.9763 | [7 empty] | 8.3889 | 4397.7806 | 5707.8655 | 972.1713 | 6.8795 | 0.31403 | 26 | 33 | 46
Seeley 4A |  | 4.7124 |  | -3.2293 | -5.7378 | -9.8351 |  | 0.038146 |  | 9.3777 | 53.3605 | 913.2568 | [7 empty] | 7.7271 | 2268.9917 | 1858.0299 | 286.583 | 5.658 | 0.24857 | 28 | 36 | 49
Seeley 5A |  | 3.5954 |  | -2.6242 | -5.1357 | -9.9644 |  | 0.082735 |  | 6.1651 | 35.1539 | 998.8851 | [7 empty] | 8.2279 | 3743.8561 | 4243.9923 | 851.6519 | 6.7472 | 1.3767 | 28 | 36 | 49
Shingle 2A |  | 2.0969 |  | -4.3115 | -5.854 | -9.5199 |  | 0.23376 |  | 19.8552 | 57.8356 | 734.0335 | [7 empty] | 8.1707 | 3535.8817 | 5581.3303 | 3540.4 | 8.172 | 17.0103 | 28 | 36 | 49
Shingle 1A |  | 2.4191 |  | -3.8767 | -5.8966 | -9.5692 |  | 0.18698 |  | 14.6883 | 59.5693 | 759.539 | [7 empty] | 8.3676 | 4305.5027 | 943.1095 | 4265.5872 | 8.3583 | 14.974
Trail Mountain 1 | 0.26653 | 0.26653 | 2.8144 | -2.2169 | -4.7736 | -9.9072 |  |  | 0.14216 | 4.6488 | 27.3501 | 960.0691 | 0.02 | 4.27 | 47.35 | 790 | 2 | 4.3 | 50.2 | 9.2196 | 10092.534 | 1606.7379 | 1280.094 | 7.1547 | 0.3396
Trail Mountain 2A | 0.90763 | 0.90763 | 3.7201 | -2.2169 | -4.9795 | -9.9255 |  |  | 0.075885 | 4.6488 | 31.547 | 972.2899 | [7 empty] | 7.6962 | 2200.0194 | 389.3795 | 1186.126 | 7.0784 | 8.1575
Trail Mountain 3A | 0.71263 | 0.71263 | 3.0625 | -2.2169 | -4.9202 | -9.9551 |  |  | 0.1197 | 4.6488 | 30.2751 | 992.4753 | [7 empty] | 8.2536 | 3841.3846 | 683.1372 | 1693.286 | 7.4344 | 5.4173
Trail Mountain 4A | -0.42797 | -0.42797 | 0.34213 | -2.2169 | -4.5015 | -9.9089 |  |  | 0.78888 | 4.6488 | 22.6493 | 961.2128 | [7 empty] | 8.7627 | 6391.6414 | 1099.7325 | 1961.184 | 7.5813 | 2.2001
Trail Mountain 5A | 0.99343 | 0.99343 | 1.7026 | -2.2169 | -5.0049 | -9.9753 |  |  | 0.30723 | 4.6488 | 32.1063 | 1006.4833 | [7 empty] | 7.5465 | 1894.0997 | 303.2242 | 1503.2872 | 7.3154 | 16.8508
Clay Springs 1A |  | 0.039739 |  | 2.277 | -2.1641 | -9.7285 |  | 0.97283 |  | 0.20633 | 4.4817 | 848.237 | [7 empty] | 9.4491 | 12696.6849 | 634.5087 | 783.8665 | 6.6642 | 0.29379
Clay Springs 2A |  | 2.2023 |  | 0.65524 | -2.4482 | -9.2884 |  | 0.21729 |  | 0.63497 | 5.4571 | 625.1986 | [7 empty] | 9.0846 | 8818.6742 | 779.2794 | 945.3613 | 6.8516 | 0.2454
Clay Springs 3A |  | 2.2295 |  | 1.9624 | -1.98 | -9.2646 |  | 0.21324 |  | 0.2566 | 3.9449 | 614.9848 | [7 empty] | 11.5642 | 105258.5117 | 4521.9913 | 1150.642 | 7.0481 | 12.3153
Clay Springs 1 |  | 1.3703 |  | 1.9624 | -2.0645 | -9.2574 |  | 0.38682 |  | 0.2566 | 4.1827 | 611.9374 | 1.08 | 10.51 | 40.23 | 380 | 11.43 | 40.23 | 72.48 | 11.6458 | 114208.9847 | 3840.8063 | 4966.084 | 8.5104 | 0.43408
Clay Springs 2 |  | 0.96831 |  | 1.925 | -1.9999 | -9.3082 |  | 0.51111 |  | 0.26334 | 3.9997 | 633.8699 | 13.15 | 32.95 | 58.78 |  | 16.96 | 26.36 | 43.17 | 10.0935 | 24185.7822 | 2169.698 | 1067.401 | 6.973 | 3.3083

## Vol_Summaries
Site | int_estimg | int_vol_Wall | int_volG14 | ln_Wall | ln_G14 | ln_estint
Brian Head 5A | 1537.7 | 1076.1707 | 3253.1339 | 6.9812 | 8.0874 | 7.338
Brian Head 3 | 3267.8231 | 5223.8703 | 21612.3161 | 8.561 | 9.981 | 8.0919
Dollar Ridge 1A | 13846.1322 | 2806.4774 | 6010.7468 | 7.9397 | 8.7013 | 9.5358
Dollar Ridge 2A | 1128.2656 | 3523.7512 | 6557.2759 | 8.1673 | 8.7883 | 7.0284
Dollar Ridge 3A | 5982.974 | 2312.9293 | 1527.6469 | 7.7463 | 7.3315 | 8.6967
Dollar Ridge 4A | 3861.25 | 4571.0014 | 4605.5779 | 8.4275 | 8.435 | 8.2587
Dollar Ridge 5A | 2987.212 | 7100.3744 | 11860.877 | 8.8679 | 9.381 | 8.0021
Dollar Ridge 1 | 2403.855 | 932.4742 | 1451.2886 | 6.8378 | 7.2802 | 7.7848
Dollar Ridge 4 | 1779.422 | 2904.4589 | 5406.7314 | 7.974 | 8.5954 | 7.484
Dollar Ridge 5 | 5010.2189 | 6872.8068 | 7247.7476 | 8.8353 | 8.8884 | 8.5192
Fish Creek 1 | 2396.0616 | 11621.2957 | 4041.519 | 9.3606 | 8.3044 | 7.7816
Fish Creek 2 | 2160 | 162497.5951 | 24076.7104 | 11.9984 | 10.089 | 7.6779
Fish Creek 3 | 770.9324 | 16953.2495 | 6456.0085 | 9.7382 | 8.7728 | 6.6476
Fish_Creek_4_2011 | 1048.6 | 3879.6531 | 29633.7598 | 8.2635 | 10.2967 | 6.9552
Fish_Creek_5_2011 | 3380.1211 | 29537.2734 | 30341.7261 | 10.2934 | 10.3203 | 8.1257
Fish_Creek_7_2011 | 2133 | 17752.6153 | 13992.8048 | 9.7843 | 9.5463 | 7.6653
Fish_Creek_5_2014 | 2684.842 | 4289.388 | 30341.7261 | 8.3639 | 10.3203 | 7.8954
Fish_Creek_5_2018 | 3233.9 | 4289.388 | 30341.7261 | 8.3639 | 10.3203 | 8.0814
Fish_Creek_4_2018 | 2154.41 | 3879.6531 | 29633.7598 | 8.2635 | 10.2967 | 7.6753
Fish_Creek_7_2018 | 779.7475 | 17752.6153 | 13992.8048 | 9.7843 | 9.5463 | 6.659
Shingle_Creek_2_2014 | 364.23 | 45581.1752 | 22030.9184 | 10.7273 | 10.0002 | 5.8978
Shingle Creek 1A | 4431.6101 | 14198.7513 | 7551.3136 | 9.5609 | 8.9295 | 8.3965
Shingle Creek 2_2011 | 222.67 | 45581.1752 | 22030.9184 | 10.7273 | 10.0002 | 5.4057
Twitchell 1A | 6079.642 | 3379.9392 | 13889.9092 | 8.1256 | 9.5389 | 8.7127
Twitchell 2A | 628.2579 | 1182.5518 | 2643.8472 | 7.0754 | 7.88 | 6.443
Twitchell 3A | 831.9276 | 1452.9289 | 5430.3365 | 7.2813 | 8.5998 | 6.7237
Twitchell 4A | 2608.146 | 5021.9908 | 23483.0417 | 8.5216 | 10.064 | 7.8664
Twitchell 5A | 1197.97 | 3150.2943 | 9379.4886 | 8.0553 | 9.1463 | 7.0884
Twitchell 6A | 783.0522 | 1119.9142 | 2687.2489 | 7.021 | 7.8963 | 6.6632
Twitchell 7A | 500.7989 | 1644.0741 | 5441.1748 | 7.4049 | 8.6018 | 6.2162
Twitchell 8A | 1942.49 | 1794.2699 | 6609.4448 | 7.4924 | 8.7963 | 7.5717
Lake Fork 1 | 12165.6615 | 28277.8412 | 59775.524 | 10.2498 | 10.9984 | 9.4064
Lake Fork 1A | 6708.347 | 33021.4809 | 18757.797 | 10.4049 | 9.8394 | 8.8111
POCR Blind Canyon 1 | 788.0253 | 1868.6308 | 3019.8354 | 7.533 | 8.013 | 6.6695
Seeley 1A | 835.1389 | 7077.6163 | 8532.9348 | 8.8647 | 9.0517 | 6.7276
Seeley 1 | 1832.1727 | 5194.1931 | 7500.3694 | 8.5553 | 8.9227 | 7.5133
Seeley 2A | 2055.234 | 8609.927 | 8126.8967 | 9.0607 | 9.0029 | 7.6281
Seeley 3A | 972.1713 | 4397.7806 | 5707.8655 | 8.3889 | 8.6496 | 6.8795
Seeley 4A | 286.583 | 2268.9917 | 1858.0299 | 7.7271 | 7.5273 | 5.658
Seeley 5A | 851.6519 | 3743.8561 | 4243.9923 | 8.2279 | 8.3533 | 6.7472
Shingle 2A | 3540.4 | 3535.8817 | 5581.3303 | 8.1707 | 8.6272 | 8.172
Shingle 1A | 4265.5872 | 4305.5027 | 943.1095 | 8.3676 | 6.8492 | 8.3583
Trail Mountain 1 | 1280.094 | 10092.534 | 1606.7379 | 9.2196 | 7.382 | 7.1547
Trail Mountain 2A | 1186.126 | 2200.0194 | 389.3795 | 7.6962 | 5.9646 | 7.0784
Trail Mountain 3A | 1693.286 | 3841.3846 | 683.1372 | 8.2536 | 6.5267 | 7.4344
Trail Mountain 4A | 1961.184 | 6391.6414 | 1099.7325 | 8.7627 | 7.0028 | 7.5813
Trail Mountain 5A | 1503.2872 | 1894.0997 | 303.2242 | 7.5465 | 5.7145 | 7.3154
Clay Springs 1A | 783.8665 | 12696.6849 | 634.5087 | 9.4491 | 6.4529 | 6.6642
Clay Springs 2A | 945.3613 | 8818.6742 | 779.2794 | 9.0846 | 6.6584 | 6.8516
Clay Springs 3A | 1150.642 | 105258.5117 | 4521.9913 | 11.5642 | 8.4167 | 7.0481
Clay Springs 1 | 4966.084 | 114208.9847 | 3840.8063 | 11.6458 | 8.2534 | 8.5104
Clay Springs 2 | 1067.401 | 24185.7822 | 2169.698 | 10.0935 | 7.6823 | 6.973

## River_Stats
Site | P/I | Reach_L_m | RF_angle | Runout_L | IMP_BFw_m | RMS_BFw_m | IMP_BFd_m | RMS_BFd_m | flow_depth_m | us_da_km | Valley_W | Gradient | SlopeDeg | Sinuosity | River_L | Q2_m3s | Q5_m3s | Q10_m3s | Q50_m3s | Q100_m3s | Q500_m3s | EstD50m_pre | EstD50mm_pre | EstD16_df | EstD50_df | EstD84_df
Dollar Ridge 1 | P | 500 |  |  | 6.3 | 7.7 | 0.28 | 0.59 | 0.11 | 65.8434 |  | 0.0122 | 0.69933 | 1.4792 | 338.01 | 0.89 | 2.8 | 3.3 | 5.1 | 7.2 | 11.8 | 0.02 | 20 | 0.14359 | 4.9086
Dollar Ridge 4 | P | 959 |  |  | 7.5 | 9.2 | 0.3 | 0.65 | 0.15 | 101.5 |  | 0.0077 | 0.44139 | 1.9391 | 494.56 | 1.6 | 4.6 | 4.6 | 7.2 | 10.1 | 16.6 | 0.02 | 20 | 0.041237 | 7.864
Dollar Ridge 5 | P | 747 |  |  | 3.7 | 4.4 | 0.18 | 0.44 | 0.08 | 17.2848 |  | 0.011731 | 0.67245 | 1.2129 | 615.9 | 1.1 | 1 | 1.2 | 1.9 | 2.6 | 4.5 | 0.02 | 20 | 0.50001 | 7.1219
Dollar Ridge 2A | P | 822 |  |  | 6.2 | 7.5 | 0.27 | 0.58 | 0.1 | 61.702 |  | 0.015 | 0.85981 | 1.1871 | 692.45 | 0.85 | 2.66 | 3.1 | 4.9 | 6.9 | 11.3 | 0.02 | 20 | 0.15823 | 7.4452
Dollar Ridge 1A | P | 769 |  |  | 7.7 | 9.5 | 0.33 | 0.66 | 0.14 | 107 |  | 0.01 | 0.57323 | 1.1903 | 646.07 | 1.33 | 4.1 | 4.8 | 7.5 | 10.5 | 17.4 | 0.018 | 18 | 0.058318 | 7.4095
Seeley_1 | P | 1000 |  |  | 6.1 | 7.4 | 0.27 | 0.58 | 0.23 | 61.4 |  | 0.015 | 0.85981 | 1.2058 | 829.3 | 2.94 | 7.5 | 11.85 | 26.99 | 36.6 | 60.6 | 0.05 | 50 | 0.0055249 | 9.3777
Seeley_1A | P | 500 |  |  | 6 | 7.2 | 0.27 | 0.57 | 0.23 | 57.7196 |  | 0.01308 | 0.74977 | 1.1193 | 446.71 | 2.8 | 7.29 | 19.11 | 26.28 | 35.73 | 59.31 | 0.04 | 40 | 0.0063906 | 9.3777
Seeley_2A | P | 500 |  |  | 5.4 | 6.5 | 0.24 | 0.54 | 0.22 | 44.807 |  | 0.01394 | 0.79906 | 1.0803 | 462.82 | 2.47 | 6.46 | 10.32 | 23.8 | 32.36 | 54.36 | 0.05 | 50 | 0.01136 | 9.3777
Fish_Creek_1 | P | 170 | 86 | 49 | 6.2 | 7.5 | 0.27362 | 0.58428 | 0.09 | 63 | 51 | 0.02133 | 1.2226 | 1.1088 | 188.5 | 0.8936 | 2.0764 | 3.0635 | 6.0171 | 7.3562 | 11.9088 | 0.037721 | 37.721 | 0.30501 | 5.7887
Fish_Creek_2 | P | 500 |  |  | 6.2 | 7.5 | 0.27 | 0.58 | 0.07 | 63.5 |  | 0.04966 | 2.8444 | 1.2519 | 399.4 | 0.9 | 2.1 | 3.1 | 6 | 7.4 | 12 | 0.06 | 60 | 0.30009 | 5.7887
Fish_Creek_3 | P | 500 |  |  | 6.2 | 7.5 | 0.27 | 0.58 | 0.07 | 63.5 |  | 0.04966 | 2.8444 | 1.2519 | 399.4 | 0.9 | 2.1 | 3.1 | 6 | 7.4 | 12 | 0.06 | 60 | 0.27513 | 5.7887
Fish_Creek_4 | P | 500 |  |  | 6.4 | 7.7 | 0.28 | 0.59 | 0.09 | 67.2 |  | 0.02632 | 1.5084 | 1.093 | 457.47 | 0.93 | 2.2 | 3.2 | 6.2 | 7.6 | 12.3 | 0.04 | 40 | 0.62018 | 16.5246
Fish_Creek_5 | P | 500 |  |  | 6.4484 | 7.8411 | 0.28241 | 0.59706 | 0.1 | 69.3865 |  | 0.02186 | 1.2529 | 1.0922 | 457.79 | 0.94876 | 2.1944 | 3.2314 | 6.3353 | 7.7296 | 12.482 | 0.031583 | 31.583 | 0.92977 | 39.0371
Fish_Creek_6 | P | 500 |  |  | 6.6857 | 8.1438 | 0.29062 | 0.60887 | 0.09 | 75.7005 |  | 0.02816 | 1.6138 | 1.1597 | 431.14 | 1.0017 | 2.3071 | 3.3914 | 6.6381 | 8.0841 | 13.0251 | 0.038121 | 38.121 | 0.62108 | 2.7437
Fish_Creek_7 | P | 500 |  |  | 6.8263 | 8.3234 | 0.29545 | 0.61578 | 0.1 | 79.5918 |  | 0.02264 | 1.2976 | 1.1548 | 432.98 | 1.0334 | 2.3746 | 3.4871 | 6.8189 | 8.2956 | 13.3483 | 0.032927 | 32.927 | 1.405 | 2.5861
Shingle_Creek_1A | P | 500 |  |  | 2.294 | 2.6539 | 0.12446 | 0.34092 | 0.05 | 5.7501 |  | 0.06232 | 3.5679 | 1.0788 | 463.49 | 0.20106 | 0.52408 | 0.81115 | 1.6674 | 2.1435 | 3.693 | 0.04819 | 48.19 | 0.97144 | 22.1009
Shingle_Creek_2 | P | 500 |  |  | 3.1899 | 3.7494 | 0.16164 | 0.40765 | 0.05 | 12.726 |  | 0.0827 | 4.73 | 1.1013 | 454.02 | 0.32981 | 0.82752 | 1.2606 | 2.5525 | 3.2271 | 5.4462 | 0.064867 | 64.867 | 1.9368 | 25.3508
Shingle 1A | P | [11 empty] | 0 | #DIV/0! | [8 empty] | 0
Shingle 2A | I
Brian_Head_2 | P | 500 |  |  | 2.79 | 3.26 | 0.14 | 0.379 | 0.11 | 9.24 |  | 0.118 | 6.7332 | 1.0903 | 458.6 | 1.16 | 3.78 | 7.05 | 20.74 | 30.38 | 65.5 | 0.19 | 190 | 1.0484 | 9.7502
Brian_Head_5A | P | 500 |  |  | 2.19 | 2.52 | 0.12 | 0.33 | 0.12 | 5.12 |  | 0.0699 | 4.0005 | 1.128 | 443.26 | 0.8 | 2.76 | 5.28 | 16.48 | 24.64 | 55.52 | 0.12 | 120 | 0.65886 | 22.8117
Trail_Mountain_1 | P | [11 empty] | 0
Trail_Mountain_2A | P | [11 empty] | 0
Trail_Mountain_3A | P | [11 empty] | 0
Lake Fork 1 | P
Lake Fork 1A | P
POCR Blind Canyon 1 | P

## CatchStatsWall
Site | Catch_Area | Cp | Sp | Mean_Catc_E | MgO | Rd | WI | CS | Om | Ro | T | K | HC | S23 | Bmh | StreamCat_Trib? | est_D16 (phi) | est_D50 (phi) | est_D84 (phi) | est_D84B (phi) | est_D16 (mm) | est_D50 (mm) | est_D84 (mm) | est_D84B (mm) | obs_D16_sub | obs_D50_sub | obs_D84_sub | obs_D84B | obs_D16_sur | obs_D50_sur | obs_D84_sur | sqrts23 | sqrtbmh | logvol | logvolWall
DR 1 | 0.1 | 46.11 | 26 | 2054 | 3.51 | 101.72 | 262.52 | 79.03 | 1.31 | 57.78 | 5.03 | 6.06 | 0.02 | 0.032904 | 0.026 | N | 0.73286 | -2.444 | -4.8447 | -9.3842 | 0.60172 | 5.4411 | 28.7322 | 668.1479 | 0.53 | 6.88 | 56.88 | 860 | 19.21 | 32.26 | 55.9 | 0.18139 | 0.16125 | 6.9697 | 7.1892 | 1325 | 1063.948
DR 4 | 0.48 | 25 | 62.5 | 2120.5922 | 3.06 | 113.32 | 395.36 | 68.94 | 1.17 | 59.07 | 4.49 | 5.2 | 0.19 | 0.3 | 0.163 |  | 1.052 | -2.9753 | -5.4459 | -9.1624 | 0.48232 | 7.864 | 43.5843 | 572.9141 | 2.7 | 7.5 | 46.98 | 628 | 10.33 | 19.3 | 36.28 | 0.54772 | 0.40373 | 9.2886 |  |  | 10813.8733
DR 5 | 2.75 | 18.94 | 13.8182 | 2362.2416 | 3.05 | 100.86 | 218.9 | 69.31 | 1.34 | 58 | 6.22 | 6.66 | 0.04 | 0.38 | 0.247 |  | -1.0142 | -2.8323 | -4.6009 | -9.5032 | 2.0198 | 7.1219 | 24.2648 | 725.559 | 3.43 | 20.56 | 60.11 | 720 | 10.58 | 29.09 | 61.65 | 0.61644 | 0.49699 | 10.4747 |  |  | 35408.2462
Seeley_1 | 0.47867 | 44.81 | 78.62 | 2721.9242 | 6.09 | 110.26 | 297.03 | 58.61 | 1.22 | 689.59 | 3.01 | 4.2 | 0.12 | 0.37633 | 0.43251 |  | 3.384 | -3.2293 | -3.0836 | -9.8492 | 0.095793 | 9.3777 | 8.4769 | 922.2327 | 0.05 | 32 | 93 | 855 | 26.36 | 62 | 119.43 | 0.61346 | 0.65765 | 13.4215 |  |  | 674377.1862
Fish_Creek_1 | 0.22833 | 33.5 | 76.6977 | 2349.6655 | 1.28 | 139.02 | 234.06 | 65.35 | 0.81 | 67.42 | 4.85 | 7.09 | 0.95 | 0.17512 | 0.2086 | N | 0.48662 | -2.5333 | -5.0894 | -9.4151 | 0.7137 | 5.7887 | 34.0426 | 682.605 | 2.21 | 11.29 | 82.8 |  |  |  |  | 0.41847 | 0.45673 | 8.8274 |  |  | 6818.772
Fish_Creek_2 | 1.1414 | 33.5 | 77.9774 | 2526.6209 | 1.28 | 139.02 | 234.06 | 65.35 | 0.81 | 67.42 | 4.85 | 7.09 | 0.95 | 0.89 | 1.126 | N | 0.52501 | -2.5333 | -5.101 | -9.4712 | 0.69496 | 5.7887 | 34.3184 | 709.6501 | 1.21 | 4.1 | 12.87 |  |  |  |  | 0.9434 | 1.0611 | 14.5811 |  |  | 2150213.1398
Fish_Creek_3 | 0.43323 | 32.91 | 68.6651 | 2365.4566 | 1.28 | 139.02 | 234.06 | 65.35 | 0.81 | 67.42 | 4.85 | 7.09 | 0.95 | 0.29747 | 0.42589 | N | 0.22794 | -2.5333 | -5.014 | -9.4098 | 0.85385 | 5.7887 | 32.3091 | 680.081 | 0.76 | 5.76 | 21.8 |  |  |  |  | 0.54541 | 0.6526 | 10.6166 |  |  | 40804.9302
Fish_Creek_4 | 1.8764 | 32.37 | 56.9263 | 2548.769 | 1.31 | 135.47 | 259.28 | 70.43 | 0.45 | 68 | 6.21 | 3.07 | 0.3 | 1.0682 | 1.4139 | Y | -0.69795 | -4.0466 | -6.1416 | -9.4018 | 1.6222 | 16.5246 | 70.5916 | 676.3282 | 1.96 | 3.98 | 36.1 |  |  |  |  | 1.0335 | 1.1891 | 15.0803 |  |  | 3542479.4799
Fish_Creek_5 | 2.5308 | 32.15 | 28.7731 | 2472.8271 | 1.12 | 127.23 | 306.94 | 28.14 | 0.6 | 68 | 6.74 | 4.15 | 3.66 | 0.72818 | 2.2379 | Y | -1.4513 | -5.2869 | -5.5551 | -9.2181 | 2.7345 | 39.0371 | 47.0117 | 595.4876 | 2.81 | 13 | 49.32 |  |  |  |  | 0.85333 | 1.4959 | 17.5049 |  |  | 40020140.6652
Fish_Creek_6 | 2.8842 | 6.33 | 20.3215 | 2339.0708 | 0.82 | 100.1 | 287.06 | 95.58 | 1.17 | 68 | 6.99 | 8.28 | 0.08 | 0.5861 | 2.461 | Y | -1.4973 | -1.4562 | -4.327 | -9.1694 | 2.8231 | 2.7437 | 20.0695 | 575.7298 | 1.65 | 4 | 12.94 |  |  |  |  | 0.76557 | 1.5688 | 19.0169 |  |  | 181525013.5758
Fish_Creek_7 | 3.0646 | 1.27 | 14.8858 | 2260.7157 | 1.12 | 100.01 | 310.28 | 99.45 | 1.17 | 68 | 7.32 | 8.28 | 0.11 | 0.45619 | 2.2532 | Y | -1.9392 | -1.3708 | -4.2535 | -9.1111 | 3.8347 | 2.5861 | 19.0725 | 552.8947 | 1.18 | 3.97 | 13 |  |  |  |  | 0.67542 | 1.5011 | 18.3176 |  |  | 90208202.7354
Shingle_Creek_2 | 3.717 | 33.5 | 18.1507 | 2737.062 | 1.32 | 151.88 | 311.78 | 73.85 | 0.1 | 65.23 | 5.23 | 0.38 | 0.04 | 0.67466 | 2.9157 | Y | -1.9977 | -4.6641 | -6.24 | -9.2789 | 3.9934 | 25.3508 | 75.579 | 621.111 | 5.8 | 11.37 | 32.1 |  | 4.9 | 45 | 140.26 | 0.82138 | 1.7075 | 18.1834 |  |  | 78876603.4171
Shingle 1 | 0.47 | 91.99 | 42 | 2326 | 3.9 | 88.75 | 251.45 | 70.79 | 0.97 | 38 | 6.25 | 3.54 | 0.16 |  | 0.21 | N | 2.4935 | -3.8767 | -5.9686 | -9.5663 | 0.17758 | 14.6883 | 62.6175 | 758.0232 | 1.02 | 14.21 | 43.29 | 570 | 11.82 | 26.4 | 50.61 | 0 | 0.45826 | 8.3231 |  |  | 4117.7433
Brian_Head_2 | 2.98 | 52.72 | 14 | 2924 | 2.57 | 145.97 | 317.89 | 70.42 | 0.64 | 30.21 | 3.35 | 2.51 | 0.03 |  | 1.34 |  | -0.048558 | -3.5209 | -5.428 | -9.4211 | 1.0342 | 11.4779 | 43.0494 | 685.4337 | 1 | 12.4 | 54.62 | 527 | 11.58 | 30.29 | 51.53 | 0 | 1.1576 | 13.2673 |  |  | 577982.8768
Brian_Head_3 | 0.62 | 43.61 | 13 | 2832 | 2.03 | 147.06 | 349.5 | 72.66 | 0.76 | 38.65 | 3.77 | 1.2 | 0.04 |  | 0.5 |  | -0.72972 | -4.0369 | -5.8042 | -9.2807 | 1.6583 | 16.4137 | 55.8712 | 621.8682 | 0.33 | 11.85 | 55.86 | 537.5 | 12.15 | 40.99 | 74.31 | 0 | 0.70711 | 9.9168 |  |  | 20268.1152
Brian_Head_4 | 2.1 | 62.2 | 54 | 2575 | 3.04 | 146.5 | 300.02 | 71.26 | 0.7 | 30.11 | 4.23 | 1.88 | 0.03 |  | 0.17 |  | 0.75457 | -3.984 | -6.3296 | -9.4845 | 0.59273 | 15.8228 | 80.4172 | 716.2625 | 1.68 | 21.61 | 58.63 | 820 | 19.3 | 31.65 | 53.75 | 0 | 0.41231 | 7.4188 |  |  | 1667.056

## Sheet1
This chart isn't available in your version of Excel. Editing this shape or saving this workbook into a different file format will permanently break the chart.
This chart isn't available in your version of Excel. Editing this shape or saving this workbook into a different file format will permanently break the chart.
This chart isn't available in your version of Excel. Editing this shape or saving this workbook into a different file format will permanently break the chart.
This chart isn't available in your version of Excel. Editing this shape or saving this workbook into a different file format will permanently break the chart.